## Tabelle1
Designator | Problem | Check required? | Values |  |  |  | Conclusion
|  |  | Schematics | Bought | Measured (on board) | Measured (individually) | Replacement required? | Value of replacement
C88, C94 | Colors on C88 and C94 don't match Check if this are actually capacitors, since no specific value is required? | Yes |  | 100nF |  |  | No, parts can perform as expected
R2, R3, R7, R37, R41, R42, R46, R47, R51, R52, R56, R57, R61, R62, R66, R67 | Value mismatch: Bought, Schematics | Yes | 10M | 10M | 5M8 | R56 = 10M | No
C96 | Value mismatch: Bought, Schematics | No | 100n | 22p |  |  | No
C84, C85, C86, C87 | Value mismatch: Bought, Schematics | No | 100n | 100u |  |  | No
R197, R198 |  | No | 10k | 4k7 | 4k7 |  | No
R4, R39, R44, R49, R54, R59, R64, R69 | Value mismatch: Bought, Schematics, Measured on board | Yes | 1k | 4k7 | 2k6 | 4k7 | Yes | 1k
C2, C3, C21, C22, C23, C24, C25, C26 | Value mismatch: Bought, Schematics |  | 22uF | 100uF |  |  | No?
R5, R38, R43, R48, R53, R58, R63, R68 | Value mismatch: Measured Potential shorts | Yes | 4k7 | 4k7 | 2k6, 2k6, 2k6, 0.5, 2k6, 2k6, 2k6, 2k6 | R5 = 4k7 R48 -> Short on the board | Yes | 4k7
L3 | Polarity different on both boards | [5 empty] | No
C2, C3, C21, C22, C23, C24, C25, C26 | Value mismatch: Bought, Schematics |  | 22uF | 100uF |  |  | No?
C93 | No value on schematics | No |  | 10uF |  |  | No
R200, R201, R202, R203 | Value mismatch: Bought, Schematics | No | 4k7 | 10k |  |  | No
U$1 | Wrong pad footprint | No | CD214A-F1200 | CD214A-F1200 | CD214A-F1200 |  | No
C95 | Polarity is in the wrong way, marked sied should be on the right, CORRECT IT IN THE SCHEMATICS | No |  |  |  |  | Yes | just flip it